## NDT
Code | ST18CRM-Class-NDT
Issue 3 | May 2025
Classification | Testing Laboratories
Sub Classification | Non-Destructive Testing (NDT)
Standard | ISO 17025 T
FIXED TEXT | Descriptor 1 |  | Descriptor 2 | FREE TEXT
Code | NDT Test Field | Sub-Code | Product Type | Level 1 Heading | Level 2 Heading | Level 3 Heading | Level 4 Heading | Level 5 Heading
Level 1 Descriptions | Level 1 Descriptions | Level 2 Descriptions | Level 2 Descriptions | Product Tested | Test Description | Equipment/Technique | Range of Measurement | Std. Ref & SOP
601 | Radiographic examinations | 0.01 | ferrous metals
|  | 0.02 | alloys
|  | 0.04 | rubber and plastics
|  | 0.05 | timber
|  | 0.06 | non-metals
|  | 0.07 | bonded metals
|  | 0.08 | metal inserts
|  | 0.09 | assemblies
|  | 0.1 | dissimilar metals
|  | 0.99 | other
602 | Ultrasonic examinations | 0.01 | ferritic steels
|  | 0.02 | aluminum alloys
|  | 0.03 | austenitic steels
|  | 0.04 | clad steels
|  | 0.05 | specified metals
|  | 0.06 | ceramics and refractories
|  | 0.07 | rubber and plastic
|  | 0.08 | timber
|  | 0.09 | specified non-metals
|  | 0.1 | bonded metals
|  | 0.11 | finished components in service
|  | 0.99 | Other specified products
603 | Acoustic emission testing
604 | Magnetic particle testing
605 | Penetrant testing
606 | Electromagnetic testing
607 | Visual inspection of materials
608 | Thermography
609 | Dimensional metrology

## Scope Guidance
CAB Guidance for Mapping 2016 Scopes to INAB CRM
Columns 1 and 2 are fixed text within the INAB system
Columns 3-6 are free text completed by the CAB
Columns 1-4 are PRINTED on the scope
Columns 1-6 are VISIBLE to INAB and the CAB
Note: not all columns are applicable to all scope types
Previous P9 Chapter 6
The following is a summary of key changes from P9
| Code | NDT Field | Free Text
| 601 | includes all radiographic determinations | specify test and product
| 602 | includes all ultrasonic examination | specify test and product
| 603-608 | renumbered sections from old P9 | specify test and product
FLEXIBLE SCOPE
for laboratories with a flexible scope, the following footnotes apply (without variation):
1 Range of measurement may be extended
2 Parameters may be added
3 Test matrices may be added
4 Equipment/kit